## Region-Time Slices
~BookRegions_Map |  | ~TimeSlices
BookName | Region | Season | Weekly | DayNite
REG1 | REG1 | S |  | D
REG2 | REG2 | W |  | N
~BookRegions_Map is used to define:
- the workbook name (cells B5 and B6); the name must be the same for each base year template workbook VT_REG1_<sector>_<version> (for REG1);
- the list of region names (cell E5,6,,...) maps the names used in the B-Y templates to the model regions: in this case REG1 and REG2.
~TimeSlices is used to define:
- the time-slices resolution for the model, by declaring the elements of each time-slice. In the column-SEASON, WEEKLY and DAYNITE.
Note on B4: Automatically created for a New Project

## TimePeriods
~StartYear
2005
~ActivePDef
Pdef-11
~TimePeriods
Pdef-1 | Pdef-5 | Pdef-11
1 | 1 | 1
2 | 2 | 2
| 5 | 5
| 5 | 5
| 5 | 5
5
5
5
5
5
5
~StartYear is used to define:
- the start year of the model (2005);
~ActivePDef is used to define:
- the set of active periods. Alternate period definitions can be made and the active one is declared under the tag ~ActiveDef.
~TimePeriods is used to define:
- the time horizon of the model for the ActivePdef. In this example two period definitions (Pdef-1 and Pdef-5)
- For Pdef-1 the number of years for the start year (first period is 1 year long), the second period has 2 years.

## Interpol_Extrapol_Defaults
~TFM_MIG
LimType | Attribute | Year2 | AllRegions | Pset_PN
UP | ACT_BND | 0 | 5
UP | Share-O | 0 | 5
UP | Share-I | 0 | 5
*Set a default price or apply a factor for those IMPorts with "Z" in the name.
Dummy Imp Prices
~TFM_UPD
Attribute | AllRegions | Pset_Set | Pset_PN
ACTCOST | 2222 | IRE | IMP*Z
ACTCOST | 8888 | IRE | IMPDEMZ
~TFM_UPD
|  |  | Attribute | AllRegions | Pset_Set | Pset_PN
|  |  | ACTCOST | 2222 | IRE | IMP*Z
|  |  | ACTCOST | 8888 | IRE | IMPDEMZ
~TFM_UPD is used to declare a table in SysSetting (and/or scenario file and/or _Trans files) which is a simple transformation to pre-existing data in a rule-based manner.
In this case case , the 1st block deals with setting the default interpolation rules (indicated by the 0 in the Yr column) for the parameter defined in the column attribute and all the processes defined in the model.
The 2nd block sets default prices (ACTCOST) for the “backstop” options for fuels (dummy IMPort technologies ending with “Z”) and demands (a dummy IMPDEMZ process that can feed any demand).
For more details see www.kanors-emr.com/vedasupport in "templates basic"or the getting started with VEDA-TIMES from pag.22

## Constants
* Define constants for the model
Time slices
Attribute | SD | SN | WD | WN
| Summer Day | Summer Night | Winter Day | Winter Night
YRFR | 0.24971 | 0.22974 | 0.24943 | 0.27112 | 1
~TFM_INS
| Seasons | N. of Days | Fraction | [6 empty] | TimeSlice | LimType | Attribute | AllRegions | REG1 | REG2 | Cset_CN
Summer | S | 175 | 0.47945 | [8 empty] | G_DYEAR | 2005
Winter | W | 190 | 0.52055 | [8 empty] | Discount | 0.05
|  | 365 | 1 | [6 empty] | SD |  | YRFR | 0.24971
[10 empty] | SN |  | YRFR | 0.22974
| Day | Night | [7 empty] | WD |  | YRFR | 0.24943
S | 12.5 | 11.5 |  | 24 | [5 empty] | WN |  | YRFR | 0.27112
W | 11.5 | 12.5 |  | 24 | [7 empty] | COM_IE |  | 0.9 | 0.95 | ELC
~TFM_INS
[14 empty] | TimeSlice | LimType | Attribute | AllRegions | REG1 | REG2 | Cset_CN
[16 empty] | G_DYEAR | 2005
[16 empty] | Discount | 0.05
[14 empty] | SD |  | YRFR | 0
[14 empty] | SN |  | YRFR | 0
[14 empty] | WD |  | YRFR | 0
[14 empty] | WN |  | YRFR | 0
[16 empty] | COM_IE |  | 0.9 | 0.95 | ELC
~TFM_INS
|  |  | TimeSlice | LimType | Attribute | AllRegions | REG1 | REG2 | Cset_CN | Cset_CN
[5 empty] | G_DYEAR | 2005
[5 empty] | Discount | 0.05
|  |  | SD |  | YRFR | #REF!
|  |  | SN |  | YRFR | #REF!
|  |  | WD |  | YRFR | #REF!
|  |  | WN |  | YRFR | #REF!
[5 empty] | COM_IE |  | 0.9 | 0.95 | ELC | ELC
~TFM_INS (transformation insert table) is used to assign an absolute value for parameters that are based on rules.
ATTRIBUTE, a reserved word indicating that a VEDA-TIMES parameter names appear in this column; in this example these parameters are G_DYEAR (discounting year), DISCOUNT (overall discount rate) and YRFR (fraction of year for season and dayniote level. There are four timeslice because it is the combination of the seasonal timeslice with the daynite timeslice)
TIMESLICE indicating the particular time-slice for which data is provided.
For more information see Transformation tables, Insert Value section at www.kanors.com/vedasupport.
The full description of the time-slices is given in paragraph 3.2.1.1.
For more details see www.kanors-emr.com/vedasupport in "templates basic"or the getting started with VEDA-TIMES from pag.22

## Defaults
~Currencies |  | ~DefUnits
Currency |  | Option | PRI | ELC | IND | RCA | TRA
MEuro05 |  | Process_ActUnit | PJ | PJ | PJ | PJ | kPk
|  | Process_CapUnit | Pja | GW | GW | Pja | 000_Units
|  | Commodity_Unit | PJ | PJ | PJ | PJ | kPk
~UnitConversion
from_unit | to_unit | multiplier
QBtu | PJ | 1055.55
Billion Kwh | PJ | 3.6
Mt | Kt | 1000
B Euro | M Euro | 1000
TBtu | PJ | 1.0555
ktoe | PJ | 0.041868
mtoe | PJ | 41.868
Gwh | PJ | 0.0036
Gt | Kt | 1000000
bEur | mEur | 1000
Eur per bbl | Eur per GJ | 0.15385 | [5 empty] | ~DefUnits
Eur per ton | mEur per kt | -0.001 | [5 empty] | Option | PRI | ELC | IND | RCA | TRA
EJ | PJ | 1000 | [5 empty] | Process_ActUnit | PJ | PJ | PJ | PJ | kPk
bcm | PJ | 37.6812 | [5 empty] | Process_CapUnit | Pja | GW | GW | Pja | 000_Units
mbpd | PJ | 2299 | [5 empty] | Commodity_Unit | PJ | PJ | PJ | PJ | kPk
Cents per Kwh | Eur per GJ | 2.7778 | [7 empty] | ~DefUnits
Twh | PJ | 3.6 | [7 empty] | Option | PRI | ELC | IND | RCA | TRA
PJ | PJ | 1 | [7 empty] | Process_ActUnit | PJ | PJ | PJ | PJ | kPk
[10 empty] | Process_CapUnit | Pja | GW | GW | Pja | 000_Units
[10 empty] | Commodity_Unit | PJ | PJ | PJ | PJ | kPk
~Currencies is used :
- to define a default currency for the whole model
~DefUnits is used :
- to define default units by activity, capacity and commodity for each sector in the model
~UnitConversion :
- enables unit conversion in the Results module. Use a common unit in to_unit to declare new conversions. For example, for a new energy unit, use PJ in to_unit.